## Sheet1
Element Name | Material Descriptor | KBOB Category | Matching Scenario | Layer Number | Type | JSON format | IFC Model | Design Stage | Typology | Language
Basic Roof:Live Roof over Wood Joist Flat Roof:184483 | Not defined | Keine | S3 |  | IfcSlab | Element | Duplex | Intermediate | Single Family Housing | English
Basic Wall:Exterior - Brick on Block:138062 | Masonry - Brick | Mauersteine | S4 | 1 | IfcWallStandardCase | Target Layer | Duplex | Intermediate | Single Family Housing | English
Basic Wall:Exterior - Brick on Block:138062 | Plasterboard | Steine_Schuettungen_Platten_Ziegel | S1 | 6 | IfcWallStandardCase | Target Layer | Duplex | Intermediate | Single Family Housing | English
Basic Wall:Exterior - Brick on Block:138062 | Insulation / Thermal Barriers - Rigid insulation | Waermedaemmstoffe | S1 | 3 | IfcWallStandardCase | Target Layer | Duplex | Intermediate | Single Family Housing | English
Basic Wall:Interior - Plumbing (152mm Stud):144138 | Metal - Stud Layer | Metallbaustoffe | S1 | 2 | IfcWallStandardCase | Target Layer | Duplex | Intermediate | Single Family Housing | English
Basic Wall:Party Wall - CMU Residential Unit Dimising Wall:139234 | Masonry - Concrete Block | Mauersteine | S4 | 3 | IfcWallStandardCase | Target Layer | Duplex | Intermediate | Single Family Housing | English
Basic Wall:Party Wall - CMU Residential Unit Dimising Wall:139234 | Misc. Air Layers - Air Space | Keine | S6 | 4 | IfcWallStandardCase | Target Layer | Duplex | Intermediate | Single Family Housing | English
Floor:Finish Floor - Ceramic Tile:169772 | Masonry - Grout | Moertel_Putze | S1 | 2 | IfcSlab | Target Layer | Duplex | Intermediate | Single Family Housing | English
Floor:Finish Floor - Ceramic Tile:169772 | Ceramic Tile | Steine_Schuettungen_Platten_Ziegel | S4 | 1 | IfcSlab | Target Layer | Duplex | Intermediate | Single Family Housing | English
Floor:Finish Floor - Wood:169093 | Wood - Flooring | Holz | S1 | 1 | IfcSlab | Target Layer | Duplex | Intermediate | Single Family Housing | English
Floor:Finish Floor - Wood:169093 | Insulation / Thermal Barriers - Semi-rigid insulation | Waermedaemmstoffe | S1 | 2 | IfcSlab | Target Layer | Duplex | Intermediate | Single Family Housing | English
Floor:Residential - Wood Joist with Subflooring:144800 | Wood - Dimensional Lumber | Holz | S1 | 2 | IfcSlab | Target Layer | Duplex | Intermediate | Single Family Housing | English
Floor:Residential - Wood Joist with Subflooring:144800 | Wood - Sheathing - plywood | Holz | S1 | 1 | IfcSlab | Target Layer | Duplex | Intermediate | Single Family Housing | English
M_Single-Glass 1:0813 x 2420mm:0813 x 2420mm:171853 | Not defined | Tueren | S1 |  | IfcDoor | Element | Duplex | Intermediate | Single Family Housing | English
M_Skylight:1180 x 1170mm:1180 x 1170mm:185337 | Not defined | Fenster_Sonnenschutz_Fassadenverkleidungen | S1 |  | IfcWindow | Element | Duplex | Intermediate | Single Family Housing | English
M_W-Wide Flange:W310X60:W310X60:207325 | Metal - Steel - 345 MPa | Metallbaustoffe | S4 |  | IfcBeam | Element | Duplex | Intermediate | Single Family Housing | English
Stair:Residential - 200mm Max Riser 250mm Tread:151086:1 | Not defined | Keine | S2 |  | IfcMember | Element | Duplex | Intermediate | Single Family Housing | English
Wall Foundation:Bearing Footing - 900 x 300:186596 | Not defined | Beton | S1 |  | IfcFooting | Element | Duplex | Intermediate | Single Family Housing | English
1072_210525_TreppeInnenRevitExport_MK:1072_210525_TreppeInnenRevitExport_MK:7935324 | Not defined | Keine | S3 |  | IfcBuildingElementProxy | Element | HiLo | Late | Living Lab | German
Abdeckblech gerundet-neu:Abdeckblech gerundet-neu:6385866 | <Unnamed> | Metallbaustoffe | S1 |  | IfcBuildingElementProxy | Element | HiLo | Late | Living Lab | German
Assembled Stair:Stair:1458173 Run 1 | Stahl | Metallbaustoffe | S1 |  | IfcStairFlight | Element | HiLo | Late | Living Lab | German
Atikkabrett:Atikkabrett:6717985 | Massivholz | Holz | S1 |  | IfcSlab | Element | HiLo | Late | Living Lab | German
Attikablech Galerie Südost:Attikablech Galerie Südost:6350725 | Not defined | Metallbaustoffe | S1 |  | IfcWall | Element | HiLo | Late | Living Lab | German
Attikablech Galerie Südwest:Attikablech Galerie Südwest:6351305 | Not defined | Metallbaustoffe | S1 |  | IfcWall | Element | HiLo | Late | Living Lab | German
Attikabrett:Attikabrett:6718052 | Not defined | Holz | S1 |  | IfcSlab | Element | HiLo | Late | Living Lab | German
Basic Wall:3-Schichtplatte 27mm - Schalplatte:3555236 | 3-Schicht-Platte | Holz | S4 |  | IfcWallStandardCase | Element | HiLo | Late | Living Lab | German
Basic Wall:Blechverkleidung gedämmt:1829613 | Wärmedämmung Slentex Aerogel | Waermedaemmstoffe | S4 | 2 | IfcWallStandardCase | Target Layer | HiLo | Late | Living Lab | German
Basic Wall:Brandschutzplatte 28mm:1935406 | Gipsfaserplatte | Steine_Schuettungen_Platten_Ziegel | S4 |  | IfcWallStandardCase | Element | HiLo | Late | Living Lab | German
Basic Wall:Brandschutzplatte:5251017 | 3-Schicht-Platte | Holz | S4 |  | IfcWall | Element | HiLo | Late | Living Lab | German
Basic Wall:BSP 140 - 5s:1686981 | Brettschichtholz C24 | Holz | S4 |  | IfcWall | Element | HiLo | Late | Living Lab | German
Basic Wall:BSP 140 Sichtseite einseitig:1744018 | Brettsperrholz | Holz | S4 |  | IfcWallStandardCase | Element | HiLo | Late | Living Lab | German
Basic Wall:Fensterlaibung 40mm:6514187 | Massivholz Fichte, schwarz lasiert | Holz | S4 |  | IfcWallStandardCase | Element | HiLo | Late | Living Lab | German
Basic Wall:Holzbau_Archisonic_Vorbauschale:2146702 | MDF | Holz | S4 | 2 | IfcWallStandardCase | Target Layer | HiLo | Late | Living Lab | German
Basic Wall:Holzbau_Archisonic_Vorbauschale:2146702 | Archisonic Charcoal | Kunststoffe | S6 | 1 | IfcWallStandardCase | Target Layer | HiLo | Late | Living Lab | German
Basic Wall:Holzfassade hinterlüftet:1105047 | Holzschalung Vertikal, Nadelholz, schwarz gestrichen | Holz | S4 | 1 | IfcWall | Target Layer | HiLo | Late | Living Lab | German
Basic Wall:Holzfassade hinterlüftet:1105047 | Luft | Keine | S6 | 2 | IfcWall | Target Layer | HiLo | Late | Living Lab | German
Basic Wall:Holzfassade_Hinterlüftet_Laibung:2906806 | Holzschalung Vertikal, Nadelholz, schwarz gestrichen | Holz | S4 |  | IfcWallStandardCase | Element | HiLo | Late | Living Lab | German
Basic Wall:Innenwandelement Archisonic ohne MDF:3995377 | Archisonic Charcoal | Kunststoffe | S6 |  | IfcWallStandardCase | Element | HiLo | Late | Living Lab | German
Basic Wall:KVH Balken 120mm:6158104 | Brettschichtholz C24 | Holz | S4 |  | IfcWallStandardCase | Element | HiLo | Late | Living Lab | German
Basic Wall:Massivholz 24mm:6301160 | Massivholz Fichte | Holz | S1 |  | IfcWallStandardCase | Element | HiLo | Late | Living Lab | German
Basic Wall:Purenit Fusspunkt:6169888 | Purenit | Waermedaemmstoffe | S4 |  | IfcWall | Element | HiLo | Late | Living Lab | German
Basic Wall:Technikschnittstelle:6225020 | Gipsfaserplatte | Steine_Schuettungen_Platten_Ziegel | S4 |  | IfcWall | Element | HiLo | Late | Living Lab | German
Basic Wall:Wärmedämmung_Mineralwolle_130:1839774 | Wärmedämmung Mineralwolle, 0.035 W/mK | Waermedaemmstoffe | S4 |  | IfcWall | Element | HiLo | Late | Living Lab | German
Basic Wall:Wärmedämmung_Slentex 70:687731 | Wärmedämmung Slentex Aerogel | Waermedaemmstoffe | S4 |  | IfcWallStandardCase | Element | HiLo | Late | Living Lab | German
Blechabdeckung Brüstung:Blechabdeckung Brüstung:7933804 | Not defined | Metallbaustoffe | S1 |  | IfcWall | Element | HiLo | Late | Living Lab | German
Bleche Fassade_V6:Bleche Fassade_V6:4910201 | Material 4 | Metallbaustoffe | S1 |  | IfcBuildingElementProxy | Element | HiLo | Late | Living Lab | German
BSH Stütze - rechteckig:KVH 60 x 60:5755285 | Holz Brettschicht - C24 Cl.1 | Holz | S4 |  | IfcColumn | Element | HiLo | Late | Living Lab | German
Dachdämmung_V3:Dachdämmung_V3:5659319 | Material 2 | Waermedaemmstoffe | S1 |  | IfcBuildingElementProxy | Element | HiLo | Late | Living Lab | German
Floor:3-Schichtplatte 40mm:5206093 | Massivholz | Holz | S1 |  | IfcSlab | Element | HiLo | Late | Living Lab | German
Floor:Betonauflager 15cm:3980840 | Beton | Beton | S1 |  | IfcSlab | Element | HiLo | Late | Living Lab | German
Floor:Bodenaufbau Hauptgeschoss:687594 | Not defined | Keine | S3 |  | IfcSlab | Element | HiLo | Late | Living Lab | German
Floor:Dämmung Galerie:1708478 | Wärmedämmung Mineralwolle, 0.035 W/mK | Waermedaemmstoffe | S4 | 2 | IfcSlab | Target Layer | HiLo | Late | Living Lab | German
Floor:Fensterbank 40mm:7087153 | Holzschalung Horizontal, Nadelholz, schwarz gestrichen | Holz | S4 |  | IfcSlab | Element | HiLo | Late | Living Lab | German
Floor:Funicular Floor:687636 | Beton, Ortbeton | Beton | S1 | 2 | IfcSlab | Target Layer | HiLo | Late | Living Lab | German
Floor:Funicular Floor:687636 | Spachtelmasse Boden | Moertel_Putze | S4 | 1 | IfcSlab | Target Layer | HiLo | Late | Living Lab | German
Floor:Galerie Fussbodenaufbau:1353081 | PU Bodenbelag - Sika PS23 | Bodenbelaege | S4 | 1 | IfcSlab | Target Layer | HiLo | Late | Living Lab | German
Floor:Galerie Fussbodenaufbau:1353081 | Knauf - Vidiwall | Steine_Schuettungen_Platten_Ziegel | S4 | 2 | IfcSlab | Target Layer | HiLo | Late | Living Lab | German
Floor:Galerie Fussbodenaufbau:1353081 | Trittschalldämmung Flumroc 341 | Waermedaemmstoffe | S4 | 4 | IfcSlab | Target Layer | HiLo | Late | Living Lab | German
Floor:Galerie Fussbodenaufbau:1353081 | Knauf - Brio Heizboden 25 | Steine_Schuettungen_Platten_Ziegel | S4 | 3 | IfcSlab | Target Layer | HiLo | Late | Living Lab | German
Floor:Gitterrost schwarz:354156 | Zink Gitter | Metallbaustoffe | S4 |  | IfcSlab | Element | HiLo | Late | Living Lab | German
Floor:OSB 22mm:4937655 | OSB | Holz | S4 |  | IfcSlab | Element | HiLo | Late | Living Lab | German
Floor:OSB 25mm:5183063 | OSB | Holz | S4 |  | IfcSlab | Element | HiLo | Late | Living Lab | German
Floor:Perimeterdämmung:4784219 | Wärmedämmung XPS | Waermedaemmstoffe | S4 |  | IfcSlab | Element | HiLo | Late | Living Lab | German
Floor:Terrassenbelag Holzlattung Douglasie:7269453 | Terrassenbelag Holz | Holz | S1 |  | IfcSlab | Element | HiLo | Late | Living Lab | German
Holz Träger - rechteckig:Alu Eurotec 40 x 60:7547868 | Aluminum - Flat - Version 1.1 | Metallbaustoffe | S4 |  | IfcBeam | Element | HiLo | Late | Living Lab | German
Holz Träger - rechteckig:Holz 60 x 200:6746028 | Holz - C 24 Cl.1 | Holz | S4 |  | IfcBeam | Element | HiLo | Late | Living Lab | German
Pfosten rechteckig:Forster 60 x 90 - Nur Pfosten:2355404 | Stahl, 45-34, Pulverbeschichtung schwarz | Metallbaustoffe | S4 |  | IfcMember | Element | HiLo | Late | Living Lab | German
Shell_V12:Shell_V12:5294566 | Concrete, Lightweight | Beton | S1 |  | IfcBuildingElementProxy | Element | HiLo | Late | Living Lab | German
Systemelement:Contraflam EI30:1753138 | Glas EI30 | Fenster_Sonnenschutz_Fassadenverkleidungen | S6 |  | IfcPlate | Element | HiLo | Late | Living Lab | German
Systemelement:Dämmelement:1123941 | Wärmedämmung druckfest | Waermedaemmstoffe | S1 |  | IfcPlate | Element | HiLo | Late | Living Lab | German
TU DF 1 - Pfostenstock Falztüre:DL - 900 x 2130:1118965 | Not defined | Tueren | S1 |  | IfcDoor | Element | HiLo | Late | Living Lab | German
1OG-Balkon-1-1 | Stahlbeton | Beton | S1 |  | IfcSlab | Element | KIT SmileyWest | Early | Multi Family Housing | German
1OG-Fenster-1-1 | Not defined | Fenster_Sonnenschutz_Fassadenverkleidungen | S1 |  | IfcWindow | Element | KIT SmileyWest | Early | Multi Family Housing | German
1OG-I-1-1 | Kalksandstein | Mauersteine | S1 |  | IfcWallStandardCase | Element | KIT SmileyWest | Early | Multi Family Housing | German
1OG-I-1-2 | Gips | Moertel_Putze | S1 |  | IfcWallStandardCase | Element | KIT SmileyWest | Early | Multi Family Housing | German
1OG-Tür-1-1 | Not defined | Tueren | S1 |  | IfcDoor | Element | KIT SmileyWest | Early | Multi Family Housing | German
2OG-Balkon-1-1 | Stahlbeton | Beton | S1 |  | IfcSlab | Element | KIT SmileyWest | Early | Multi Family Housing | German
EG-A-1-1 | Massiv | Beton | S1 |  | IfcWallStandardCase | Element | KIT SmileyWest | Early | Multi Family Housing | German
UnnamedElement | Stahl | Metallbaustoffe | S4 |  | IfcRailing | Element | KIT SmileyWest | Early | Multi Family Housing | German
Vordach-1 | Aluminium | Metallbaustoffe | S4 |  | IfcSlab | Element | KIT SmileyWest | Early | Multi Family Housing | German
Basic Roof:Bef TRP70:1206363 | Tape Covered Tin Roof - Black | Metallbaustoffe | S1 | 1 | IfcSlab | Target Layer | LTU | Late | University | English
Basic Roof:Bef TRP70:1206363 | Insulation - Mineral wool | Waermedaemmstoffe | S4 | 2 | IfcSlab | Target Layer | LTU | Late | University | English
Basic Wall:Brick- Existing - 200:1441293 | Brick, Common | Mauersteine | S1 |  | IfcWallStandardCase | Element | LTU | Late | University | English
Basic Wall:Isolamin 100:2350191 | Mineral Wool | Waermedaemmstoffe | S4 | 2 | IfcWallStandardCase | Target Layer | LTU | Late | University | English
Beam Gluelam:90x225:1335823 | Wood - Gluelam | Holz | S4 |  | IfcBeam | Element | LTU | Late | University | English
Beam HE:HEA120:2415251 | Steel | Metallbaustoffe | S4 |  | IfcBeam | Element | LTU | Late | University | English
Beam Planed Timber:45x95:1091811 | Wood | Holz | S1 |  | IfcMember | Element | LTU | Late | University | English
Bolt:M16:1248900 | Steel | Metallbaustoffe | S4 |  | IfcBuildingElementProxy | Element | LTU | Late | University | English
Column Planed Wood:38x145:946122 | Wood | Holz | S1 |  | IfcColumn | Element | LTU | Late | University | English
Fire Protection_Beam 3 sides:200x190:1171719 | Mineral Wool | Waermedaemmstoffe | S4 |  | IfcBuildingElementProxy | Element | LTU | Late | University | English
Floor:Concrete - Existing - 50+160:1699978 | Topping Concrete - Screed | Beton | S4 | 1 | IfcSlab | Target Layer | LTU | Late | University | English
Plate (face based):Plate (face based):1696783 | Steel | Metallbaustoffe | S4 |  | IfcBuildingElementProxy | Element | LTU | Late | University | English
Rebar Bar:12 B500C-T : Shape A:2111867 | Not defined | Metallbaustoffe | S4 |  | IfcReinforcingBar | Element | LTU | Late | University | English
Screwed Pin:M24:1238114 | Steel | Metallbaustoffe | S4 |  | IfcBuildingElementProxy | Element | LTU | Late | University | English
Stair:Concrete:716803:1 | Not defined | Beton | S1 |  | IfcStairFlight | Element | LTU | Late | University | English
Stiffener:Stiffener:1094120 | Steel - S355J2G3 | Metallbaustoffe | S4 |  | IfcBuildingElementProxy | Element | LTU | Late | University | English
Wall Foundation:Concrete - Cast-in-Place - 1200x300:1282521 | Concrete - Cast-in-Place | Beton | S1 |  | IfcFooting | Element | LTU | Late | University | English
Window Opening Circle:120:2373865 | Not defined | Fenster_Sonnenschutz_Fassadenverkleidungen | S1 |  | IfcWindow | Element | LTU | Late | University | English
Basic Wall:STB 1560:3067474 | Beton - Ortbeton - bewehrt | Beton | S1 |  | IfcWallStandardCase | Element | zwhatt_31 | Early | Office Building | German
Fertigteil-TT-Platte - Ausklinkung beidseitig - ohne Fase - asymmetrisch:2750 x 680:3647246 | Betonfertigteil | Beton | S4 |  | IfcBeam | Element | zwhatt_31 | Early | Office Building | German
Floor:Bodenaufbau 12 beton + 5 aufbau:2462797 | Beton - Ortbeton - Überbeton | Beton | S1 | 2 | IfcSlab | Target Layer | zwhatt_31 | Early | Office Building | German
Floor:Bodenaufbau 12 beton + 5 aufbau:2462797 | Fußbodenaufbau | Bodenbelaege | S3 | 1 | IfcSlab | Target Layer | zwhatt_31 | Early | Office Building | German
Precast Stair:Stair:3039290 Run 1 | Betonfertigteil | Beton | S4 |  | IfcStairFlight | Element | zwhatt_31 | Early | Office Building | German
STB Stütze - rechteckig:STB 500 x 500:2623790 | Betonfertigteil vertikal | Beton | S4 |  | IfcColumn | Element | zwhatt_31 | Early | Office Building | German
Surface:2872326 | Not defined | Keine | S2 |  | IfcBuildingElementProxy | Element | zwhatt_31 | Early | Office Building | German
Basic Wall:FUN_STB_1500:3010518 | Beton - Ortbeton bewehrt | Beton | S1 |  | IfcWallStandardCase | Element | zwhatt_32 | Intermediate | Office Building | German
Basic Wall:WAN_ASW_DÄ_60:8977932 | Dämmung - weich | Waermedaemmstoffe | S1 |  | IfcWallStandardCase | Element | zwhatt_32 | Intermediate | Office Building | German
Basic Wall:WAN_ASW_DÄ-BET_300:5102504 | Betonfertigteil | Beton | S4 | 1 | IfcWallStandardCase | Target Layer | zwhatt_32 | Intermediate | Office Building | German
Basic Wall:WAN_ASW_DÄ-PU_220:5059297 | Putz | Moertel_Putze | S1 | 1 | IfcWallStandardCase | Target Layer | zwhatt_32 | Intermediate | Office Building | German
Basic Wall:WAN_ASW_DÄ-PU_300:5370817 | Putz | Moertel_Putze | S1 | 1 | IfcWallStandardCase | Target Layer | zwhatt_32 | Intermediate | Office Building | German
Basic Wall:WAN_ASW_LB_100-gel:5059296 | Fußbodenaufbau | Bodenbelaege | S3 |  | IfcWallStandardCase | Element | zwhatt_32 | Intermediate | Office Building | German
Basic Wall:WAN_ASW_MW_100:8756190 | Mauerwerk - ohne Dämmeigenschaften | Mauersteine | S1 |  | IfcWall | Element | zwhatt_32 | Intermediate | Office Building | German
Basic Wall:WAN_ASW_MW_225:7610934 | Mauerwerk - Ziegel | Mauersteine | S4 |  | IfcWallStandardCase | Element | zwhatt_32 | Intermediate | Office Building | German
Basic Wall:WAN_BRÜ_STB_160-dachrand:8113151 | Beton - Ortbeton bewehrt | Beton | S1 |  | IfcWallStandardCase | Element | zwhatt_32 | Intermediate | Office Building | German
Basic Wall:WAN_DCK_DÄ_100:8137387 | Dämmung - weich | Waermedaemmstoffe | S1 |  | IfcWallStandardCase | Element | zwhatt_32 | Intermediate | Office Building | German
Basic Wall:WAN_TWÄ_GK_100:4246887 | Trockenbau - Gipsplatte | Steine_Schuettungen_Platten_Ziegel | S4 | 1 | IfcWallStandardCase | Target Layer | zwhatt_32 | Intermediate | Office Building | German
Basic Wall:WAN_TWÄ_MW_150-KS:10152070 | Mauerwerk - Ziegel | Mauersteine | S3 |  | IfcWallStandardCase | Element | zwhatt_32 | Intermediate | Office Building | German
Basic Wall:WAT_ASW_STB_250:5585349 | Beton - Ortbeton bewehrt | Beton | S1 |  | IfcWall | Element | zwhatt_32 | Intermediate | Office Building | German
Basic Wall:WAT_KWA_STB_785:7556581 | Beton - Ortbeton bewehrt | Beton | S1 |  | IfcWall | Element | zwhatt_32 | Intermediate | Office Building | German
Fassade - FE 1 flg:FEN_STA_50 x 60-Kippelement:8879976 | Not defined | Fenster_Sonnenschutz_Fassadenverkleidungen | S1 |  | IfcWindow | Element | zwhatt_32 | Intermediate | Office Building | German
Fenster-Pfosten Brett:VF_PFT_MET_50 x 290 x 2600:9774242 | Not defined | Fenster_Sonnenschutz_Fassadenverkleidungen | S4 |  | IfcMember | Element | zwhatt_32 | Intermediate | Office Building | German
Fertigteil-TT-Platte - Ausklinkung beidseitig - ohne Fase:TRA_RIP_STB_2750 x 480_ohne gabel:2623718 | Betonfertigteil | Beton | S4 |  | IfcBeam | Element | zwhatt_32 | Intermediate | Office Building | German
Floor:BBA_ASP_50:9567604 | Default | Bodenbelaege | S4 |  | IfcSlab | Element | zwhatt_32 | Intermediate | Office Building | German
Floor:BBA_BE-DÄ_100-BG1:7326415 | Dämmung - Trittschall | Waermedaemmstoffe | S1 | 2 | IfcCovering | Target Layer | zwhatt_32 | Intermediate | Office Building | German
Floor:BBA_BE-DÄ_100-BG1:7326415 | Beton - CTF | Beton | S4 | 1 | IfcCovering | Target Layer | zwhatt_32 | Intermediate | Office Building | German
Floor:BBA_HBE_50-BG1:7590425 | Beton - CT | Beton | S4 |  | IfcCovering | Element | zwhatt_32 | Intermediate | Office Building | German
Floor:DCH_DÄ-AS_250:7601562 | Beton - Überbeton | Beton | S4 | 2 | IfcSlab | Target Layer | zwhatt_32 | Intermediate | Office Building | German
Floor:DCH_DÄ-AS_250:7601562 | Dämmung - hart | Waermedaemmstoffe | S1 | 3 | IfcSlab | Target Layer | zwhatt_32 | Intermediate | Office Building | German
Floor:DCH_DÄ-AS_250:7601562 | Umgebung - Asphalt | Bodenbelaege | S4 | 1 | IfcSlab | Target Layer | zwhatt_32 | Intermediate | Office Building | German
Floor:DCH_DÄ+AB_300:6785352 | Dämmung - weich | Waermedaemmstoffe | S1 |  | IfcSlab | Element | zwhatt_32 | Intermediate | Office Building | German
Floor:GDE_BAL_MET_30:7151537 | Gitterrost | Metallbaustoffe | S1 |  | IfcSlab | Element | zwhatt_32 | Intermediate | Office Building | German
Floor:GDE_STB_200:6529254 | Beton - Ortbeton bewehrt | Beton | S1 |  | IfcSlab | Element | zwhatt_32 | Intermediate | Office Building | German
HEB Stütze mit Kammerbeton:STZ_HEB-KAM_STA_650 x 300:2816822 | Not defined | Metallbaustoffe | S3 |  | IfcColumn | Element | zwhatt_32 | Intermediate | Office Building | German
HEB Träger:TRA_HEB_STA_180:10123612 | Metall - Baustahl S235 | Metallbaustoffe | S1 |  | IfcBeam | Element | zwhatt_32 | Intermediate | Office Building | German
hlks1:hlks:10122938 | Not defined | Keine | S2 |  | IfcBuildingElementProxy | Element | zwhatt_32 | Intermediate | Office Building | German
IPE Träger Kammerbeton:TRA_IPE-KAB_STA_STB_400:8222212 | Beton - Ortbeton bewehrt | Beton | S1 |  | IfcBeam | Element | zwhatt_32 | Intermediate | Office Building | German
Precast Stair:Stair:10092362 Landing 1 | Betonfertigteil | Beton | S4 |  | IfcSlab | Element | zwhatt_32 | Intermediate | Office Building | German
Railing:GEL_STA_40x40 3STK-handlauf unterbrochen:8881489 | Not defined | Metallbaustoffe | S1 |  | IfcRailing | Element | zwhatt_32 | Intermediate | Office Building | German
Rechteckiger Pfosten:VF_PFT T_L_60 x 200:8880687 | Aluminum | Metallbaustoffe | S4 |  | IfcMember | Element | zwhatt_32 | Intermediate | Office Building | German
STB Stütze - rechteckig:STZ_RTE_STB_450 x 450:2634854 | Betonfertigteil | Beton | S4 |  | IfcColumn | Element | zwhatt_32 | Intermediate | Office Building | German
Systemelement:Glas 100 - Versatz 25:5102516 | Glas - klar | Steine_Schuettungen_Platten_Ziegel | S4 |  | IfcPlate | Element | zwhatt_32 | Intermediate | Office Building | German
TO - Brandschutztor:TOI_SIT_MET_ST - 2180 x 2200:8609379 | <Unnamed> | Tueren | S4 |  | IfcDoor | Element | zwhatt_32 | Intermediate | Office Building | German
TO - Falttor - 1 x 3 Flügel:TOA_FLT_MET_4125 x 4200:8756847 | Not defined | Tueren | S4 |  | IfcDoor | Element | zwhatt_32 | Intermediate | Office Building | German
TU DF 1 - Pfostenstock Falztüre verglast:TUI_ZAR_MET_ML - 1100 x 2375_E 30:7560858 | Glas - klar | Tueren | S4 |  | IfcDoor | Element | zwhatt_32 | Intermediate | Office Building | German
TU DF 1 - Rahmenstock flächenbündig:TUI_ZAR_STA_MÖ - 1100 x 2200_EI 30:10129091 | Metall - Edelstahl satiniert | Tueren | S4 |  | IfcDoor | Element | zwhatt_32 | Intermediate | Office Building | German
Anfahrschutz Rohr:2350 x 400:13363728 | Metall - Zink | Metallbaustoffe | S1 |  | IfcBuildingElementProxy | Element | zwhatt_41 | Late | Office Building | German
Assembled Stair:Stair:11892954 Landing 1 | Gitterrost | Metallbaustoffe | S4 |  | IfcSlab | Element | zwhatt_41 | Late | Office Building | German
Basic Wall:FAS_ASW_DÄ_30:12313333 | Dämmung - weich | Waermedaemmstoffe | S1 |  | IfcWall | Element | zwhatt_41 | Late | Office Building | German
Basic Wall:FAS_ASW_DÄ-ABD_120:13861927 | Dachdeckung - Bitumenbahn | Dichtungsbahnen | S1 | 3 | IfcWall | Target Layer | zwhatt_41 | Late | Office Building | German
Basic Wall:WAN_ASW_MW_145:10993756 | Mauerwerk - Kalksandstein bewehrt | Mauersteine | S1 |  | IfcWallStandardCase | Element | zwhatt_41 | Late | Office Building | German
Basic Wall:WAN_TWÄ_MW+VS_300 - EI60:11586674 | Mauerwerk - Kalksandstein | Mauersteine | S1 | 4 | IfcWall | Target Layer | zwhatt_41 | Late | Office Building | German
Basic Wall:WAN_TWÄ_MW+VS_300 - EI60:11586674 | Luftschicht | Keine | S6 | 3 | IfcWall | Target Layer | zwhatt_41 | Late | Office Building | German
FE Dachkuppel rund:Ø=1200:13668242 | Not defined | Fenster_Sonnenschutz_Fassadenverkleidungen | S4 |  | IfcWindow | Element | zwhatt_41 | Late | Office Building | German
Fertigteil-TT-Platte - Entrée:TRA_RIP_STB_2700 x 480_Entrée_4:13843837 | Betonfertigteil | Beton | S4 |  | IfcBeam | Element | zwhatt_41 | Late | Office Building | German
Floor:AHD_DÄ_150:10969563 | Heraklit-Platte | Holz | S4 | 2 | IfcSlab | Target Layer | zwhatt_41 | Late | Office Building | German
Floor:AHD_DÄ_150:13817755 | Not defined | Waermedaemmstoffe | S1 |  | IfcSlab | Element | zwhatt_41 | Late | Office Building | German
Floor:AHD_DÄ_90:13984336 | Not defined | Waermedaemmstoffe | S1 |  | IfcSlab | Element | zwhatt_41 | Late | Office Building | German
Floor:BBA_BE-DÄ_120-Schmutzstreifen:12439757 | Dämmung - Trittschall | Waermedaemmstoffe | S4 | 3 | IfcCovering | Target Layer | zwhatt_41 | Late | Office Building | German
Floor:BBA_BL_15-Mieterausbau:11598222 | Standard - Fußboden | Bodenbelaege | S3 |  | IfcCovering | Element | zwhatt_41 | Late | Office Building | German
Floor:BBA_HBE_30-BG2 geschliffen:9576469 | Beton - CT | Beton | S4 |  | IfcCovering | Element | zwhatt_41 | Late | Office Building | German
Floor:DÄ_FUN_HOR_100:12567832 | Dämmung - hart-horizontal | Waermedaemmstoffe | S4 |  | IfcSlab | Element | zwhatt_41 | Late | Office Building | German
Floor:DCH_BLECH_53:13862065 | Dachdeckung - Bitumenbahn | Dichtungsbahnen | S4 | 2 | IfcSlab | Target Layer | zwhatt_41 | Late | Office Building | German
Parkplatz - 01 90:PAR_2400 x 5000:10260983 | Farbe - Straßenmarkierung weiß | Keine | S6 |  | IfcBuildingElementProxy | Element | zwhatt_41 | Late | Office Building | German
PV-Anlage_Bauder:ELE_PVA:12550613 | <Unnamed> | Keine | S6 |  | IfcBuildingElementProxy | Element | zwhatt_41 | Late | Office Building | German
Rechteckiger Pfosten:VF_PFT T_M_60 x 125:11226193 | Aluminum | Metallbaustoffe | S4 |  | IfcMember | Element | zwhatt_41 | Late | Office Building | German
Stufen Dach5:Stufen Dach:13656116 | Betonfertigteil | Beton | S4 |  | IfcStair | Element | zwhatt_41 | Late | Office Building | German
Systemelement:PAN_GLAS_45 - OG:11226128 | Glas - Isolierverglasung klar | Steine_Schuettungen_Platten_Ziegel | S1 |  | IfcPlate | Element | zwhatt_41 | Late | Office Building | German
Vierkantstahl Stütze:140 x 80:12651870 | Metall - Baustahl S235-farbig | Metallbaustoffe | S4 |  | IfcColumn | Element | zwhatt_41 | Late | Office Building | German
Assembled Stair:Stair:11892954 Run 1 | Gitterrost-Treppe | Metallbaustoffe | S4 |  | IfcStairFlight | Element | zwhatt_51 | Late | Office Building | German
Basic Wall:DÄ_FUN_VER_100:12568941 | Dämmung - hart | Waermedaemmstoffe | S1 |  | IfcWallStandardCase | Element | zwhatt_51 | Late | Office Building | German
Basic Wall:FAS_ASW_DÄ-ABD_120:13861927 | Dachdeckung - Bitumenbahn | Dichtungsbahnen | S4 | 1 | IfcWall | Target Layer | zwhatt_51 | Late | Office Building | German
Basic Wall:FAS_ASW_DÄ-PU_325:11226723 | Putz Kieselwurf | Moertel_Putze | S1 | 1 | IfcWallStandardCase | Target Layer | zwhatt_51 | Late | Office Building | German
Basic Wall:FAS_ASW_DÄ-VHF_180:13656021 | Putz | Moertel_Putze | S1 | 1 | IfcWallStandardCase | Target Layer | zwhatt_51 | Late | Office Building | German
Basic Wall:GEL_FÜL_OPK_BALK_100:11023610 | Fassade - Balkon Zinkblech | Metallbaustoffe | S4 |  | IfcWallStandardCase | Element | zwhatt_51 | Late | Office Building | German
Basic Wall:WAN_ASW_VKL_10:12099875 | Metall - verzinkt-Tor | Metallbaustoffe | S1 |  | IfcWallStandardCase | Element | zwhatt_51 | Late | Office Building | German
Basic Wall:WAN_TWÄ_GK_100 - EI30:4246887 | Trockenbau - Gipsplatte | Steine_Schuettungen_Platten_Ziegel | S4 | 1 | IfcWallStandardCase | Target Layer | zwhatt_51 | Late | Office Building | German
Basic Wall:WAN_TWÄ_MW_125 - EI30:11161798 | Mauerwerk - Ziegel | Mauersteine | S4 |  | IfcWallStandardCase | Element | zwhatt_51 | Late | Office Building | German
Basic Wall:WAT_ASW_STB_250:2826560 | Beton - Ortbeton bewehrt | Beton | S1 |  | IfcWall | Element | zwhatt_51 | Late | Office Building | German
Fassade Ecke EG1:Fassade Ecke EG:12651885 | Aluminum | Metallbaustoffe | S4 |  | IfcWall | Element | zwhatt_51 | Late | Office Building | German
Floor:AHD_DÄ_160:12312285 | Dämmung - weich | Waermedaemmstoffe | S1 |  | IfcSlab | Element | zwhatt_51 | Late | Office Building | German
Floor:BBA_ASP_120:11419651 | Asphalt | Bodenbelaege | S6 |  | IfcCovering | Element | zwhatt_51 | Late | Office Building | German
Floor:BBA_BE-DÄ_120-Schmutzstreifen:12439757 | Standard - Fußboden-Schmutzabstreifer | Bodenbelaege | S6 | 1 | IfcCovering | Target Layer | zwhatt_51 | Late | Office Building | German
Floor:BBA_GIT_MET_30:11023640:10 | Gitterrost-2 | Metallbaustoffe | S4 |  | IfcSlab | Element | zwhatt_51 | Late | Office Building | German
Floor:DCH_BLECH_53:13862065 | Dachdeckung - Holz | Holz | S1 | 3 | IfcSlab | Target Layer | zwhatt_51 | Late | Office Building | German
Floor:DCH_BLECH_53:13862065 | Dachdeckung - Blechdach | Metallbaustoffe | S1 | 1 | IfcSlab | Target Layer | zwhatt_51 | Late | Office Building | German
Floor:DCH_DÄ+BLECH_113:11165689 | Dämmung - weich | Waermedaemmstoffe | S1 | 4 | IfcSlab | Target Layer | zwhatt_51 | Late | Office Building | German
Floor:DCH_SUB_100:14297034 | Dachdeckung - Begrünung | Keine | S6 |  | IfcSlab | Element | zwhatt_51 | Late | Office Building | German
Geländer Kern 6.OG1:Geländer Kern 6.OG:14099961 | Metall Stahl Geländer | Metallbaustoffe | S4 |  | IfcRailing | Element | zwhatt_51 | Late | Office Building | German
IPE Träger:TRA_IPE 180:10123612 | Metall - Baustahl S235-farbig | Metallbaustoffe | S4 |  | IfcBeam | Element | zwhatt_51 | Late | Office Building | German
Kemper Wandtresor:TRES_350x350:15539713 | Edelstahl | Metallbaustoffe | S4 |  | IfcBuildingElementProxy | Element | zwhatt_51 | Late | Office Building | German
Railing:GEL_FÜL_BALK_GITR:11023613 | Not defined | Metallbaustoffe | S4 |  | IfcRailing | Element | zwhatt_51 | Late | Office Building | German
Sockel-gerade:PAN_BET_2.735 / h5.13:11944128 | Betonfertigteil - Sockel | Beton | S4 |  | IfcPlate | Element | zwhatt_51 | Late | Office Building | German
Storen_ZIP:SOS_STO_275x395:14112561 | Aluminum | Metallbaustoffe | S4 |  | IfcBuildingElementProxy | Element | zwhatt_51 | Late | Office Building | German
System Panel:PAN_DÄM_ALU_50:11227867 | Default | Keine | S3 |  | IfcPlate | Element | zwhatt_51 | Late | Office Building | German
TO - Brandschutztor:TOI_SIT_MET_ST - 2300 x 2200:10306412 | <Unnamed> | Tueren | S4 |  | IfcDoor | Element | zwhatt_51 | Late | Office Building | German
Basic Wall:Holzwerkstoffplatte 20mm:21680813 | Not defined | Holz | S1 |  | IfcWallStandardCase | Element | zwhatt_xrite | Intermediate | Interior
Basic Wall:Panel Holz beidseitig gelocht mit Dämmung 54mm:22849485 | Not defined | Keine | S3 |  | IfcWallStandardCase | Element | zwhatt_xrite | Intermediate | Interior
Dämmung2:Dämmung:21751352 | Not defined | Waermedaemmstoffe | S1 |  | IfcSlab | Element | zwhatt_xrite | Intermediate | Interior
Floor:Floor_Holz_40mm:21756579 | Not defined | Holz | S1 |  | IfcSlab | Element | zwhatt_xrite | Intermediate | Interior
Floor:Floor_Linoleum_5mm:21756586:2 | Not defined | Bodenbelaege | S1 |  | IfcSlab | Element | zwhatt_xrite | Intermediate | Interior
Holz Träger - rechteckig:Holz 60 x 160:22007091 | Not defined | Holz | S1 |  | IfcBeam | Element | zwhatt_xrite | Intermediate | Interior
Rechteckiger Pfosten:140 x 60 - Holz:21414725 | Not defined | Holz | S1 |  | IfcMember | Element | zwhatt_xrite | Intermediate | Interior
Systemelement:Profilglas 15 - mittig:21414704 | Not defined | Fenster_Sonnenschutz_Fassadenverkleidungen | S6 |  | IfcPlate | Element | zwhatt_xrite | Intermediate | Interior